## Supply Pins
1) ChipID_MPWID_LotID_Waffer 2017_02_10_03.28.10 -неправильно. Нужно вставлять значения переменных ChipID, MPW_ID, LotID, Wafer. Например так: XVDTC2_11_5_XF564332.1_M543211_w05_ 2017_02_10_03.28.10.txt
2) Столбец Levels в Functional Test Config??
3) В DTC Config сделать Type не текстбоксом, а чтобы можно было выбрать 2 варианта: Wafer test, Package test
4) В верхней строке или в строке статуса выводить имя текущего проекта
5) При открытии файла конфигурации, при уже заполненных текстбоксах, их значения не заменяются, а дописываются ниже. Должны заменяться на сохранённые в файле. Кнопка очистить всё работает не везде.
6) В Supply Pins убрать столбец Pin alias и перенести его в новую вкладку IDDQ Calc:
Pin No. | Supply name | Description | Type | Pin Group
3, 32, 43, 72 | VDDO_PAD_5V | Supply IO outputs. (3.3V pin) | IO | VDIO
11, 55 | VDDR_PAD_5V | Supply IO inputs. (3.3V pin) | IO | VDIO
13, 53 | VDD_PAD_1_8V | Supply core. (1.8V pin) | Core | VDIG
51 | vdd_NA2_NO2 | Separeted power for NA2/NO2 cells (1.8V pin) | Core | VDIG
63 | vdd!_sep | Separeted power for LOGIC_PART_SCAN[15:2] (1.8V pin) | Core | VDIG
34 | vdd! | Supply core, isolated no rings connections. (1.8V pin) | Core | VDIG
23 | VDD_SPRAMB2KX16 | Supply RAM pin, isolated. (1.8V pins) | Memory | VRAM
15 | VDD_SPRAMB256X16 | Supply RAM pin, isolated. (1.8V pins) | Memory | VRAM
74 | VDD_SPRAM4KX16 | Supply RAM pin, isolated. (1.8V pins) | Memory | VRAM
7) Добавить в main.tex
\vskip -5mm
\begin{table}[htbp]
\begin{center}
\caption{ \label{pingroups}Supply pin groups.}
~\\
\begin{tabularx}{\textwidth}{¦l¦X¦}
\hline
VDD: & VRAM, VROM (if exist), VDIG \\
\hline
$PinGroupFromTable$: & $SupplyName[1]$, $SupplyName[2]$, … $SupplyPin[N]$ \\ \hline
%Для всех Pin Group
\end{tabularx}
\end{center}
\end{table}

## IDDQ Calc
Pin alias | IDDQ name | IO Voltage | Core Voltage | Dies | WS | TM | WP | Med | Avg | Max | IDDQ<WP, %
VDDO_PAD_5V | VDDO_PAD_5V | 3 | 1.8 | 100 | 0.1 | 0.2 | 0.3 | Посчитать. Раскрасить значения: если результат <=WP, то зелёный, иначе - красный. Если WP не задано, то чёрный.
|  | 3.3 | 1.8 | 100 | 0.2 | 0.3 | 0.4
|  | 3.6 | 1.8 | 100 | 0.3 | 0.4 | 0.5
VDDR_PAD_5V | VDDR_PAD_5V | 3 | 1.8 | 100 | 0.1 | 0.2 | 0.3
|  | 3.3 | 1.8 | 100 | 0.2 | 0.3 | 0.4
|  | 3.6 | 1.8 | 100 | 0.3 | 0.4 | 0.5
NA2_NO2_AB | NA2_NO2 A*B | 3.3 | 1.62 | 100 | 0.1 | 0.2 | 0.3
|  | 3.3 | 1.8 | 100 | 0.2 | 0.3 | 0.4
|  | 3.3 | 1.98 | 100 | 0.3 | 0.4 | 0.5
NA2_NO2_NANB | NA2_NO2 !A*!B | 3.3 | 1.62 | 100 | 0.1 | 0.2 | 0.3
|  | 3.3 | 1.8 | 100 | 0.2 | 0.3 | 0.4
|  | 3.3 | 1.98 | 100 | 0.3 | 0.4 | 0.5
Вывод в текстовый файл без столбца Pin alias:
| IDDQ name | IO Voltage | Core Voltage | Dies | WS | TM | WP | Med | Avg | Max | IDDQ<WP, %
| VDDO_PAD_5V | 3 | 1.8 | 100 | 0.1 | 0.2 | 0.3 | xxx | xxx | xxx | xxx
|  | 3.3 | 1.8 | 100 | 0.2 | 0.3 | 0.4 | xxx | xxx | xxx | xxx
|  | 3.6 | 1.8 | 100 | 0.3 | 0.4 | 0.5 | xxx | xxx | xxx | xxx
| VDDR_PAD_5V | 3 | 1.8 | 100 | 0.1 | 0.2 | 0.3 | xxx | xxx | xxx | xxx
|  | 3.3 | 1.8 | 100 | 0.2 | 0.3 | 0.4 | xxx | xxx | xxx | xxx
|  | 3.6 | 1.8 | 100 | 0.3 | 0.4 | 0.5 | xxx | xxx | xxx | xxx
| NA2_NO2 A*B | 3.3 | 1.62 | 100 | 0.1 | 0.2 | 0.3 | xxx | xxx | xxx | xxx
|  | 3.3 | 1.8 | 100 | 0.2 | 0.3 | 0.4 | xxx | xxx | xxx | xxx
|  | 3.3 | 1.98 | 100 | 0.3 | 0.4 | 0.5 | xxx | xxx | xxx | xxx
| NA2_NO2 !A*!B | 3.3 | 1.62 | 100 | 0.1 | 0.2 | 0.3 | xxx | xxx | xxx | xxx
|  | 3.3 | 1.8 | 100 | 0.2 | 0.3 | 0.4 | xxx | xxx | xxx | xxx
|  | 3.3 | 1.98 | 100 | 0.3 | 0.4 | 0.5 | xxx | xxx | xxx | xxx

## Лист3
Pin Name | Pin No. | Pin Group | Voltage, V | Description
VDDO_PAD_5V | 3, 32, 43, 72 | VDIO | 3.3 | Supply IO outputs.
VDDR_PAD_5V | 11, 55 | VDIO | 3.3 | Supply IO inputs.
VDD_PAD_1_8V | 13, 53 | VDIG, VDD | 1.8 | Supply core.
vdd_NA2_NO2 | 51 | VDIG, VDD | 1.8 | Separeted power for NA2/NO2 cells.
vdd!_sep | 63 | VDIG, VDD | 1.8 | Separeted power for LOGIC_PART_SCAN[15:2].
vdd! | 34 | VDIG, VDD | 1.8 | Supply core, isolated no rings connections.
VDD_SPRAMB2KX16 | 23 | VRAM, VDD | 1.8 | Supply RAM pin, isolated.
VDD_SPRAMB256X16 | 15 | VRAM, VDD | 1.8 | Supply RAM pin, isolated.
VDD_SPRAM4KX16 | 74 | VRAM, VDD | 1.8 | Supply RAM pin, isolated.